## Napelem_inverter
Comment | Description | Designator | Footprint | LibRef | Quantity
Button | Push button | B1, B2 | FP_BTN_SMD | Button 4P | 2
100nF | Capacitor | C1, C2, C45, C46, C47, C50, C52, C54, C56, C58, C60, C62, C63, C64, C66, C67, C68, C70, C71, C74, C76, C78, C80, C82, C84, C86, C87, C89, C91, C93, C95, C97, C99, C100, C101, C102, C103, C104 | FP_0805_CAP_085 | CAP | 38
2.2nF | Capacitor | C3, C7, C18 | FP_0805_CAP_085 | CAP | 3
22uF | Capacitor | C4, C5, C6, C8, C9, C10 | FP_0805_CAP_085 | CAP | 6
2,2nF | Capacitor | C11, C12, C13 | FP_0805_CAP_085 | CAP | 3
100 uF | Aluminum Electrolytic Capacitor, 63 V, -40 to 85 degC, 2-Pin CAP, RoHS | C14 | NIC-UVR-10x12.5-2_V | CMP-1217-00001-1 | 1
220nF | Capacitor | C15, C16, C43 | FP_0805_CAP_085 | CAP | 3
T491X107K020AT | Tantalum Surface Mount Capacitor, 100 uF, 25 V, -55 to 125 degC, 2-Pin Molded, RoHS, Tape and Reel | C17 | KEMT-7343-43_L | CMP-2000-07204-1 | 1
330 uF | CAP ALUM 47UF 20% 500V THRUHOLE 500LXW47MEFR18X25 | C19, C20, C21, C22, C23, C24, C25, C26, C27, C28, C29, C30, C31, C32, C33, C34, C35, C36, C37, C38, C39, C40, C41, C42 | FP-LXW18X25-MFG | CMP-35376-000008-1 | 24
CAP_AC_68uF | Cap Film 68uF 100V PET 10% (31.5 X 22 X 36.5mm) Radial 27.5mm 125C Bulk | C44 | Capacitor_AC_68_uF | CAP_AC_68uF | 1
100pF | Capacitor | C48, C72 | FP_0805_CAP_085 | CAP | 2
10nF | Capacitor | C49 | FP_0805_CAP_085 | CAP | 1
1uF | Capacitor | C51, C53, C55, C57, C59, C61, C88, C90, C92, C94, C96, C98 | FP_0805_CAP_085 | CAP | 12
1nF | Capacitor | C65 | FP_0805_CAP_085 | CAP | 1
68nF | Capacitor | C69 | FP_0805_CAP_085 | CAP | 1
30pF | Capacitor | C73 | FP_0805_CAP_085 | CAP | 1
2.2uF | Capacitor | C75, C77, C79, C81, C83, C85 | FP_0805_CAP_085 | CAP | 6
Connector | 2pin connector | CON1 | FP_CONN2_TAP_254MM_90 | Connector_2pin | 1
Buck_STDN-3A |  | CONV1, CONV2 | Buck_STDN-3A24-ADJ | Buck_STDN-3A | 2
MBRD360T4G | SWITCHMODE(TM) Power Rectifier, 3-Pin DPAK, Pb-Free, Tape and Reel | D1, D2, D3, D4, D5 | ONSC-DPAK-3-369C-01_V | CMP-1055-00192-1 | 5
HSMG-C190 | Chip LED, Green, 2.2 V, -40 to 85 degC, 2-Pin SMD, RoHS, Tape and Reel | DS1, DS2, DS5, DS6, DS7 | AVAG-HSMX-C190_V | LED_G_CMP-1744-00002-1_1, LED_G_CMP-1744-00002-1 | 5
RED-HSMS-C190 | LED Uni-Color Red, 52 mW, 20 mA, -40 to 85 degC, 2-Pin SMD, RoHS, Tape and Reel | DS3, DS4, DS8, DS9 | AVAG-HSMX-C190_V | RED-CMP-2000-06427-1 | 4
Fuse | LITTELFUSE 157.5700.5501 Automotive Fuse, Fork Lift Truck, 157.5700 Series, 50 A, Fast Acting, 48 V | F1 |  | Fuse_Fork_Lift_157.5700.5501 | 1
BLM18SG221TN1D | Chip Ferrite Bead, 0603, 220Ω @ 100MHz, 25%, 0.04Ω, 2.5A | FB1 | FP-BLM18-0_15-t0_5-IPC_A | CMP-0686-00596-3 | 1
USB6B1 | Clamp Ipp Tvs Diode Surface Mount 8-SO | IC1 | INF-P-DSO-8-3_M - duplicate1 | USB6B1 | 1
USB_MIN | Mini USB B-Type, 5-Pin SMD, RoHS, Tape and Reel 10033526-N3212LF | J1 | FCI-10033526-N3212LF_V | USB_MIN_CMP-1698-00001-3 | 1
618009231121 | Female PCB Connector with Hex Screw WR-DSUB, 8.08 mm, Angled, 9 pins | J2 | 618009231121 | CMP-1502-00200-1 | 1
61301621121 | THT Vertical Pin Header WR-PHD, Pitch 2.54 mm, Dual Row, 16 pins | J3, J4 | 61301621121 | CMP-1502-01097-1 | 2
1714955 | PC Terminal Block, Pitch 6.35 mm, 1 x 2 Position, Height 21.5 mm, Tail Lenght 5.1 mm, RoHS, Bulk | J5, J6, J7, J8, J_Accu_GND, J_Accu_Out, J_Fuse_GND, J_Fuse_In, J_Input_GND, J_Input_PWR | Terminal-PHOE-1714955_V | Terminal-CMP-2000-05797-1 | 10
JUMPER | Jumper Wire | JP1, JP2 | FP_CONN2_TUSKE_254MM | JUMPER | 2
RELAY_SRD-05VDC-SL-C | 5V Trigger Relay Module For Arduino And Raspberry Pi 5V Trigger Relay Module For Arduino And Raspberry Pi | K | FP_CONN3_2MM_90 | RELAY_SRD-05VDC-SL-C | 1
47 uH/2.6 A | Inductor Power Wirewound 47uH 20% 100KHz Ferrite 2.6A 87mOhm DCR Automotive T/R | L1 | Tekercs_B82479-A1473-M - duplicate | Inductor_B82479A1473M000 | 1
Coil | 50 uH, 14.9 uH inductor | L2, L3 | Tekercs_E65_FERRITE | Coil, Tekercs | 2
Header 8 | Header, 8-Pin | P2, P3, P4, P5 | HDR1X8 | Header 8 | 4
640456-6 | Male Header, Pitch 2.54 mm, 1 x 6 Position, Height 10.03 mm, Tail Length 3.56 mm, -55 to 105 degC, Bulk | P6, P7 | TECO-640456-6_V | CMP-2000-05661-1 | 2
61300811121 | THT Vertical Pin Header WR-PHD, Pitch 2.54 mm, Single Row, 8 pins | P8, P9 | 61300811121 | CMP-1502-01076-1 | 2
Output Connector | 2pin connector | P10 | FP_CONN2_TAP_254MM | Connector_2pin | 1
Connector | 3pin connector | P13 | FP_CONN3_TAP_254MM | Connector_3pin | 1
BSP613P | P-Channel SIPMOS Small-Signal-Transistor, -60 V VDS, -2.9 A ID, -55 to 150 degC, PG-SOT223 (SC-73), Reel, Green | Q1 | INF-PG-SOT223_SC-73_M | CMP-1099-00021-1 | 1
PSMN8R5-100PS | N-channel 100 V 8.5 mΩ standard level MOSFET in TO220 | Q2, Q3, Q4, Q5, Q6, Q7 | FP-TO-220AB-MFG | NMOS-2 | 6
BC548BRL1G | Amplifier Transistor, NPN Silicon, 3-Pin TO-92, Pb-Free, Tape and Reel | Q8 | ONSC-TO-92-3-29-11_AM_BL | CMP-1048-01603-1 | 1
BC548B | Amplifier Transistor, NPN Silicon, 3-Pin TO-92, Pb-Free, Tape and Reel | Q9, Q10, Q11 | ONSC-TO-92-3-29-11_AM_BL | CMP-1048-01603-1 | 3
4.7K | Resistor | R1, R2, R3, R4, R5, R6, R7, R10, R11, R12, R61 | FP_0805_RES | RES | 11
1K | Resistor | R8, R63, R88, R90, R91, R98, R99, R100, R101, R102 | FP_0805_RES | RES | 10
2.2K | Resistor | R9 | FP_0805_RES | RES | 1
100 | Resistor | R13 | FP_0805_RES | RES | 1
680 | Resistor | R14, R25, R49 | FP_0805_RES | RES | 3
10K | Resistor | R15, R16, R17, R18, R19, R20, R21, R22, R23, R24, R26, R27, R28, R29, R30, R31, R32, R33, R34, R35, R36, R37, R41, R42, R43, R64, R74, R76, R80, R82, R85, R93, R94, R95 | FP_0805_RES | RES | 34
120K | Resistor | R38 | FP_0805_RES | RES | 1
220K | Resistor | R39 | FP_0805_RES | RES | 1
20K | Resistor | R40, R47, R48, R75, R81, R84 | FP_0805_RES | RES | 6
47m | Resistor | R44 | FP_0805_RES | RES | 1
400K | Resistor | R45 | FP_0805_RES | RES | 1
100K | Resistor | R46 | FP_0805_RES | RES | 1
3.3K | Resistor | R50, R51 | FP_0805_RES | RES | 2
3.3K | Resistor | R52, R53, R54, R55 | FP_0603_RES | RES | 4
1K | Resistor | R56, R57, R58 | FP_0603_RES | RES | 3
470 | Resistor | R59, R60 | FP_0805_RES | RES | 2
330R | Resistor | R62, R65 | FP_0805_RES | RES | 2
1.8 | Resistor | R66, R67, R68, R69, R70, R71 | FP_0805_RES | RES | 6
3K | Resistor | R72, R78 | FP_0805_RES | RES | 2
220 | Resistor | R73, R79 | FP_0805_RES | RES | 2
400 | Resistor | R77 | FP_0805_RES | RES | 1
22K | Resistor | R83 | FP_0805_RES | RES | 1
680R | Resistor | R86, R87, R96, R97 | FP_0805_RES | RES | 4
2,2K | Resistor | R89 | FP_0805_RES | RES | 1
120 | Resistor | R92 | FP_0805_RES | RES | 1
Transformator | Pulse Transformer for LAN Interface, 2.5 dB, -40 to 85 degC, 6-Pin SMD, RoHS, Tape and Reel | T1 | TDK-ALT3232_V | CMP-2000-05771-1 | 1
TMS320F28069PZT | Piccolo Microcontroller, High-Efficiency 32-Bit CPU, 100 KB, 90 MHz, FPU, VCU, 19 Ch PWM, 54 GPIO, 3.3 V, -40 to 105 degC, 100-Pin LQFP (PZ), Green (RoHS & no Sb/Br) | U1 | PZ0100A_N | DSP_100_CMP-0546-00052-3 | 1
MCP9700-E/TO | SENSOR ANALOG -40C-125C TO92-3 | U2, U3, U4, U6, U7, U8 | FP-C04-101-MFG | CMP-0192-00001-2 | 6
MCP6001RT-I/OT | 1 MHz, Low-Power Operational Amplifier, 5-Pin SOT-23, Industrial Temperature, Tape and Reel | U5, U11 | SOT-23-OT5_M | CMP-0187-00469-2 | 2
LM324M | Low Power Quad Operational Amplifier, 14-pin Narrow SOIC | U9 | FP_SOIC14 | LM324M | 1
LM358DR2G | IC OPAMP GP 2 CIRCUIT 8SOIC | U10 | FP-751-07-IPC_C | CMP-1310-00291-2 | 1
TLE6389-2G V50 | Step-Down DC/DC Controller, -40 to 150 degC, PG-DSO-14-1, Reel, Green | U12 | INF-PG-DSO-14-1_M | CMP-1093-00004-1 | 1
LM393DR2G | Low Offset Voltage Dual Comparators, 2 to 36 V, 0 to 70 degC, 8-Pin SOIC, Pb-Free, Tape and Reel | U13, U21 | ONSC-SOIC-8-751-07_V | CMP-1305-00048-1 | 2
FTDI | USB UART Asynchronous Serial Data Transfer Chip, 28-pin SSOP, Tape and Reel | U14 | SSOP-28_N | FTDI-CMP28-0078-00029-3 | 1
2EDS8265HXUMA2 | 2EDS8265HXUMA2 Gate-Driver 8A | U15, U16, U17 | EXAR-WSOIC-16_N | GATE_DRIVER_2EDS8265HXUMA2 | 3
ACS758LCB-050B-PFF-T | SENSOR CURRENT HALL 50A AC/DC | U18, U19 | FP-CB-5-PFF-MFG | ACS758LCB-CMP-82923-000254-1 | 2
MCP2551-I/P | High-Speed CAN Transceiver, 8-Pin PDIP, Industrial Temperature | U22 | PDIP300-P8 | CMP-0186-00101-2 | 1